## Q4 - Least Squares Regression
CHG 433 – Chemical Engineering Analysis ¦ Group 9 ¦ Q4: Least-Squares Regression for Rate Coefficient
Reaction: CH₄ + O → CH₃ + OH ¦ Model: ln(k) = C + b·ln(T) − D/T ¦ Arrhenius form: k = A·T^b · exp(−Eₐ/RT)
SECTION 1: Input Data & Derived Quantities | [5 empty] | SECTION 2: Cross-Product Sums for Normal Equations
T (K) | k × 10²⁰ (m³/s) | k (m³/s) | ln(k) | ln(T) | 1/T (K⁻¹) | Symbol | Formula Description | Value
595 | 2.12 | 2.12e-20 | -45.3003 | 6.3886 | 0.0016807 | Σln(k) | Σ ln(k) | -459.2618
623 | 3.12 | 3.12e-20 | -44.9139 | 6.4345 | 0.0016051 | Σln(T) | Σ ln(T) | 76.0761
761 | 14.4 | 1.44e-19 | -43.3845 | 6.6346 | 0.0013141 | Σ(1/T) | Σ (1/T) | 0.011479
849 | 30.6 | 3.06e-19 | -42.6307 | 6.7441 | 0.0011779 | Σln(T)² | Σ [ln(T)]² | 527.2348
989 | 80.3 | 8.03e-19 | -41.6659 | 6.8967 | 0.0010111 | Σln(T)/T | Σ ln(T)/T | 0.078211
1076 | 131 | 1.31e-18 | -41.1765 | 6.981 | 0.00092937 | Σ(1/T)² | Σ (1/T)² | 1.3267e-05
1146 | 186 | 1.86e-18 | -40.826 | 7.044 | 0.0008726 | Σln(k)·ln(T) | Σ ln(k)·ln(T) | -3169.4611
1202 | 240 | 2.4e-18 | -40.5711 | 7.0917 | 0.00083195 | −Σln(k)/T | −Σ ln(k)/T | 0.48666
1382 | 489 | 4.89e-18 | -39.8593 | 7.2313 | 0.00072359
1445 | 604 | 6.04e-18 | -39.6481 | 7.2759 | 0.00069204
1562 | 868 | 8.68e-18 | -39.2855 | 7.3537 | 0.0006402
n = 11 |  |  | -459.2618 | 76.0761 | 0.011479
SECTION 3: Normal Equations [XᵀX] β = Xᵀy → Solving for C, b, D using MINVERSE & MMULT
[XᵀX] Matrix (3×3) |  |  |  | Xᵀy Vector |  | Solution β
11 | 76.0761 | -0.011479 |  | -459.2618 |  | C = | -52.4427
76.0761 | 527.2348 | -0.078211 |  | -3169.4611 |  | b = | 2.1216
-0.011479 | -0.078211 | 1.3267e-05 |  | 0.48666 |  | D = | 3815.3417
SECTION 4: Arrhenius Parameters ¦ k = A·T^b · exp(−Eₐ/RT)
Parameter | Value | Description
C | -52.4427 | Intercept parameter
b | 2.1216 | Temperature exponent
D (K) | 3815.3417 | Activation parameter (D = Eₐ/R)
A (m³/s) | 1.6765e-23 | Pre-exponential: A = exp(C)
Eₐ (J/mol) | 31720.7508 | Activation energy: Eₐ = D × R
Eₐ (kJ/mol) | 31.7208 | Activation energy in kJ/mol
R (J/mol·K) | 8.314 | Universal gas constant (given)
SECTION 5: Goodness of Fit ¦ Predicted vs Actual ¦ R² Calculation
T (K) | ln(k) Actual | ln(k) Predicted | Residual | (Residual)² | (y−ȳ)²
595 | -45.3003 | -45.3011 | 0.0008206 | 6.7338e-07 | 12.5969
623 | -44.9139 | -44.9153 | 0.0014806 | 2.1922e-06 | 10.0033
761 | -43.3845 | -43.3803 | -0.0041823 | 1.7492e-05 | 2.668
849 | -42.6307 | -42.6285 | -0.0022334 | 4.9882e-06 | 0.77375
989 | -41.6659 | -41.6685 | 0.0025588 | 6.5476e-06 | 0.0072483
1076 | -41.1765 | -41.1777 | 0.001191 | 1.4185e-06 | 0.33012
1146 | -40.826 | -40.8274 | 0.001434 | 2.0563e-06 | 0.85584
1202 | -40.5711 | -40.5711 | -8.6993e-07 | 7.5677e-13 | 1.3924
1382 | -39.8593 | -39.8616 | 0.0022427 | 5.0299e-06 | 3.5786
1445 | -39.6481 | -39.6466 | -0.0014857 | 2.2072e-06 | 4.4224
1562 | -39.2855 | -39.2837 | -0.0018255 | 3.3324e-06 | 6.079
Sums |  |  | -1.0367e-09 | 4.5937e-05 | 42.7076
R² (Coefficient of Determination) |  |  | 1
Note: R² > 0.999 confirms excellent fit of Arrhenius-type model to experimental data.